## Model
| 2014 | 2015 | 2016 | 2017 | 2018 | 2019 | 2020 | 2021 | 2022 | 2023 | 2024
System Demand | 25770.6911 | 26575.6235 | 27155.1602 | 27742.0433 | 28900.084 | 29082.8817 | 29330.5234 | 30920.6273 | 31621.5076 | 32500.6084 | 33718.7165
Wind Generation | 5058.325 | 6536.21 | 6061.4883 | 7227.9782 | 8683.5889 | 9496.5132 | 11070.3795 | 9506.6942 | 10879.4542 | 11397.6351 | 11128.6263
Solar Generation | 0 | 0 | 0 | 0 | 0 | 0 | 0 | 0 | 0 | 372.2754 | 659.0381
Renew Gen | 5058.325 | 6536.21 | 6061.4883 | 7227.9782 | 8683.5889 | 9496.5132 | 11070.3795 | 9506.6942 | 10879.4542 | 11769.9105 | 11787.6644
Observed Data |  | 2015 | 2016 | 2017 | 2018 | 2019 | 2020 | 2021 | 2022 | 2023 | 2024 |  | Avg
| Demand Growth | 3.123% | 2.181% | 2.161% | 4.174% | 0.6325% | 0.8515% | 5.421% | 2.267% | 2.78% | 3.748% |  | 2.734%
| Wind + Solar Gen Growth | 29.22% | -7.263% | 19.24% | 20.14% | 9.362% | 16.57% | -14.12% | 14.44% | 4.763% | -2.36% |  | 6.752% | * excluded 2015 - bit too dramatic
Linear Model | Growth rates in yellow above
| 2024 | 2025 | 2026 | 2027 | 2028 | 2029 | 2030 | 2031 | 2032 | 2033 | 2034 | 2035 | 2036 | 2037 | 2038 | 2039 | 2040 | 2041 | 2042 | 2043 | 2044 | 2045 | 2046 | 2047 | 2048 | 2049 | 2050 | 2051
Total Demand | 33718.7165 | 34730.278 | 35772.1864 | 36845.352 | 37950.7125 | 39089.2339 | 40261.9109 | 41469.7682 | 42713.8613 | 43995.2771 | 45315.1354 | 46674.5895 | 48074.8272 | 49517.072 | 51002.5842 | 52532.6617 | 54108.6415 | 55731.9008 | 57403.8578 | 59125.9735 | 60899.7528 | 62726.7453 | 64608.5477 | 66546.8041 | 68543.2082 | 70599.5045 | 72717.4896 | 74899.0143
Solar + Wind | 11787.6644 | 12612.8009 | 13495.697 | 14440.3958 | 15451.2235 | 16532.8091 | 17690.1058 | 18928.4132 | 20253.4021 | 21671.1403 | 23188.1201 | 24811.2885 | 26548.0787 | 28406.4442 | 30394.8953 | 32522.5379 | 34799.1156 | 37235.0537 | 39841.5074 | 42630.413 | 45614.5419 | 48807.5598 | 52224.089 | 55879.7752 | 59791.3595 | 63976.7546 | 68455.1275 | 73246.9864
Other Renew** | 1688.6695 | 1688.6695 | 1688.6695 | 1688.6695 | 1688.6695 | 1688.6695 | 1688.6695 | 1688.6695 | 1688.6695 | 1688.6695 | 1688.6695 | 1688.6695 | 1688.6695 | 1688.6695 | 1688.6695 | 1688.6695 | 1688.6695 | 1688.6695 | 1688.6695 | 1688.6695 | 1688.6695 | 1688.6695 | 1688.6695 | 1688.6695 | 1688.6695 | 1688.6695 | 1688.6695 | 1688.6695
Renewable Generation | 13476.334 | 14301.4705 | 15184.3665 | 16129.0653 | 17139.893 | 18221.4787 | 19378.7753 | 20617.0827 | 21942.0716 | 23359.8098 | 24876.7896 | 26499.958 | 28236.7482 | 30095.1137 | 32083.5648 | 34211.2075 | 36487.7851 | 38923.7232 | 41530.177 | 44319.0825 | 47303.2114 | 50496.2293 | 53912.7585 | 57568.4447 | 61480.029 | 65665.4242 | 70143.797 | 74935.6559
Fossil Generation | 20242.3826 | 20428.8076 | 20587.8198 | 20716.2866 | 20810.8195 | 20867.7552 | 20883.1356 | 20852.6855 | 20771.7897 | 20635.4673 | 20438.3458 | 20174.6315 | 19838.079 | 19421.9583 | 18919.0194 | 18321.4542 | 17620.8564 | 16808.1776 | 15873.6808 | 14806.8911 | 13596.5414 | 12230.516 | 10695.7892 | 8978.3594 | 7063.1792 | 4934.0803 | 2573.6926 | -36.6416
Renew % | 39.97% | 41.18% | 42.45% | 43.78% | 45.16% | 46.62% | 48.13% | 49.72% | 51.37% | 53.1% | 54.9% | 56.78% | 58.73% | 60.78% | 62.91% | 65.12% | 67.43% | 69.84% | 72.35% | 74.96% | 77.67% | 80.5% | 83.45% | 86.51% | 89.7% | 93.01% | 96.46% | 100%
|  | 1.212% | 1.269% | 1.328% | 1.389% | 1.452% | 1.517% | 1.584% | 1.654% | 1.726% | 1.801% | 1.879% | 1.959% | 2.042% | 2.129% | 2.218% | 2.311% | 2.407% | 2.506% | 2.61% | 2.717% | 2.828% | 2.943% | 3.063% | 3.187% | 3.316% | 3.45% | 3.588%
** average of hydro and biomass from previous 5 years - no growth assumed

## Input Model
Sheet inputs
Demand Growth: | 3%
Wind + Solar Renewable Growth: | 9%
| 2024 | 2025 | 2026 | 2027 | 2028 | 2029 | 2030 | 2031 | 2032 | 2033 | 2034 | 2035 | 2036 | 2037 | 2038 | 2039 | 2040 | 2041 | 2042 | 2043 | 2044 | 2045 | 2046 | 2047 | 2048 | 2049 | 2050 | 2051 | 2052 | 2053 | 2054 | 2055 | 2056 | 2057 | 2058 | 2059 | 2060
Total Demand | 33718.7165 | 34730.278 | 35772.1864 | 36845.352 | 37950.7125 | 39089.2339 | 40261.9109 | 41469.7682 | 42713.8613 | 43995.2771 | 45315.1354 | 46674.5895 | 48074.8272 | 49517.072 | 51002.5842 | 52532.6617 | 54108.6415 | 55731.9008 | 57403.8578 | 59125.9735 | 60899.7528 | 62726.7453 | 64608.5477 | 66546.8041 | 68543.2082 | 70599.5045 | 72717.4896 | 74899.0143 | 77145.9848 | 79460.3643 | 81844.1752 | 84299.5005 | 86828.4855 | 89433.3401 | 92116.3403 | 94879.8305 | 97726.2254
Solar + Wind | 11787.6644 | 12848.5542 | 14004.9241 | 15265.3673 | 16639.2503 | 18136.7829 | 19769.0933 | 21548.3117 | 23487.6598 | 25601.5491 | 27905.6886 | 30417.2005 | 33154.7486 | 36138.676 | 39391.1568 | 42936.3609 | 46800.6334 | 51012.6904 | 55603.8325 | 60608.1774 | 66062.9134 | 72008.5756 | 78489.3474 | 85553.3887 | 93253.1937 | 101645.9811 | 110794.1194 | 120765.5902 | 131634.4933 | 143481.5977 | 156394.9415 | 170470.4862 | 185812.8299 | 202535.9846 | 220764.2233 | 240633.0034 | 262289.9737
Other Renew** | 1688.6695 | 1688.6695 | 1688.6695 | 1688.6695 | 1688.6695 | 1688.6695 | 1688.6695 | 1688.6695 | 1688.6695 | 1688.6695 | 1688.6695 | 1688.6695 | 1688.6695 | 1688.6695 | 1688.6695 | 1688.6695 | 1688.6695 | 1688.6695 | 1688.6695 | 1688.6695 | 1688.6695 | 1688.6695 | 1688.6695 | 1688.6695 | 1688.6695 | 1688.6695 | 1688.6695 | 1688.6695 | 1688.6695 | 1688.6695 | 1688.6695 | 1688.6695 | 1688.6695 | 1688.6695 | 1688.6695 | 1688.6695 | 1688.6695
Renewable Generation | 13476.334 | 14537.2238 | 15693.5936 | 16954.0368 | 18327.9199 | 19825.4524 | 21457.7628 | 23236.9812 | 25176.3293 | 27290.2187 | 29594.3581 | 32105.8701 | 34843.4181 | 37827.3455 | 41079.8263 | 44625.0304 | 48489.3029 | 52701.3599 | 57292.5021 | 62296.847 | 67751.583 | 73697.2452 | 80178.017 | 87242.0582 | 94941.8632 | 103334.6506 | 112482.7889 | 122454.2597 | 133323.1628 | 145170.2672 | 158083.611 | 172159.1557 | 187501.4995 | 204224.6542 | 222452.8928 | 242321.6729 | 263978.6432
Fossil Generation | 20242.3826 | 20193.0543 | 20078.5927 | 19891.3152 | 19622.7927 | 19263.7815 | 18804.1481 | 18232.787 | 17537.532 | 16705.0585 | 15720.7773 | 14568.7194 | 13231.4091 | 11689.7265 | 9922.7578 | 7907.6313 | 5619.3386 | 3030.5409 | 111.3558 | -3170.8734 | -6851.8302 | -10970.4998 | -15569.4693 | -20695.2541 | -26398.655 | -32735.1462 | -39765.2993 | -47555.2454 | -56177.1781 | -65709.9029 | -76239.4358 | -87859.6552 | -100673.014 | -114791.3141 | -130336.5525 | -147441.8424 | -166252.4178
Renew % | 39.97% | 41.86% | 43.87% | 46.01% | 48.29% | 50.72% | 53.3% | 56.03% | 58.94% | 62.03% | 65.31% | 68.79% | 72.48% | 76.39% | 80.54% | 84.95% | 89.61% | 94.56% | 99.81% | 105.4% | 111.3% | 117.5% | 124.1% | 131.1% | 138.5% | 146.4% | 154.7% | 163.5% | 172.8% | 182.7% | 193.2% | 204.2% | 215.9% | 228.4% | 241.5% | 255.4% | 270.1%
|  | 1.891% | 2.013% | 2.143% | 2.28% | 2.424% | 2.577% | 2.738% | 2.908% | 3.088% | 3.278% | 3.479% | 3.691% | 3.915% | 4.152% | 4.403% | 4.668% | 4.948% | 5.244% | 5.557% | 5.888% | 6.238% | 6.609% | 7.001% | 7.415% | 7.853% | 8.317% | 8.808% | 9.327% | 9.876% | 10.46% | 11.07% | 11.72% | 12.41% | 13.14% | 13.91% | 14.72%
** average of hydro and biomass from previous 5 years - no growth assumed
Model Sensitivity
[10 empty] | Demand | Wind + Solar | 2030 RES-E | 100% RES-E
[10 empty] | 1% | 7% | 54% | 2042
[10 empty] | 1.25% | 7% | 53 | 2023
[10 empty] | 1.5% | 7% | 53 | 2044
[10 empty] | 1.75% | 7% | 52 | 2045
[10 empty] | 2% | 7% | 51 | 2046
[10 empty] | 2.25% | 7% | 50 | 2047
[10 empty] | 2.5% | 7% | 50 | 2048
[10 empty] | 2.75% | 7% | 49 | 2050
[10 empty] | 3% | 7% | 48 | 2051
[10 empty] | 3.25% | 7% | 47 | 2053
[10 empty] | 1% | 5% | 49 | 2050
[10 empty] | 2% | 5% | 46 | 2060
[10 empty] | 2.5% | 5% | 45 | 2067
[10 empty] | 3% | 5% | 43 | 2078
[10 empty] | 1% | 9% | 60 | 2038
[10 empty] | 2% | 9% | 57 | 2040
[10 empty] | 2.5% | 9% | 55 | 2041
[10 empty] | 3% | 9% | 53 | 2042

## TES
Row Labels | Gas Evolution | Constrained Growth | Self Sustaining | Offshore Opportunity | Model 1
2035 | 55940.2481 | 54099.4806 | 68896.1944 | 68243.087 | 46674.5895
2040 | 63387.2167 | 61539.0435 | 79588.575 | 78123.0519 | 54108.6415
2045 | 67608.8315 | 67349.5444 | 81333.0963 | 81649.8139 | 62726.7453
2050 | 70488.1444 | 72078.0972 | 82008.1407 | 84034.4611 | 72717.4896
Figures are in MWh
* 8% reduction applied to TES figures to scale from TER to end-use demand. 8% figure quoted in the TES report
Model 1 assumes more moderate growth between now and 2035 than any of the TES scenarios, but the growth rate catches up beyond that

## AIRAA
Year | Low | Median | High | Model 1
2024 | 33.4824 | 34.2321 | 34.7168 | 33718.7165
2025 | 34.1207 | 36.0281 | 37.4143 | 34730.278
2026 | 34.9433 | 37.7209 | 39.9834 | 35772.1864
2027 | 35.705 | 39.2571 | 42.0686 | 36845.352
2028 | 36.2876 | 40.4569 | 43.629 | 37950.7125 |  | AIRAA Assumptions
2029 | 36.8588 | 41.586 | 45.0804 | 39089.2339 |  |  | Low | Median | High
2030 | 37.4073 | 42.6586 | 46.3617 | 40261.9109 |  | Number of Electric Vehicles | 75% Climate Action Plan Targets | 100% Climate Action Plan Targets | 110% Climate Action Plan Targets
2031 | 38.0911 | 43.8823 | 47.5891 | 41469.7682 |  | Number of Domestic and Commercial Heat Pumps | 75% Climate Action Plan Targets | 100% Climate Action Plan Targets | 110% Climate Action Plan Targets
2032 | 38.7778 | 45.0577 | 48.6246 | 42713.8613 |  | Data Centre and New Technology Loads | Low Ramp | Median Ramp | High Ramp
2033 | 39.4553 | 46.1984 | 49.6101 | 43995.2771 |  | Economic Growth Projection | 75% ESRI Economic Projection | 100% ESRI Economic Projection | 110% ESRI Economic Projection
2034 | 40.1235 | 47.2859 | 50.5962 | 45315.1354
* AIRAA figures have been scaled by 5% to convert from TER to Demand. Scale factor estimated emperically below
Model 1 aligns with median scenario
Scaling
|  |  | AIRAA TER | Demand | Scale
|  | 2017 | 29375.8648 | 27742.0433 | 0.058893
|  | 2018 | 29814.2766 | 28900.084 | 0.031633
|  | 2019 | 30616.7312 | 29082.8817 | 0.052741
|  | 2020 | 30868.4209 | 29330.5234 | 0.052433
|  | 2021 | 32188.822 | 30920.6273 | 0.041015
|  | 2022 | 33069.4231 | 31621.5076 | 0.045789
|  | 2023 | 34044.6989 | 32500.6084 | 0.04751
|  |  |  | Avg | 4.714%

## Wind
Year | Wind Installed Capacity | Capacity Growth | Wind Generation | Gen Growth
2000 | 116.53
2001 | 122.93 | 5.492%
2002 | 134.83 | 9.68%
2003 | 212.89 | 57.9%
2004 | 336.42 | 58.03%
2005 | 493.27 | 46.62%
2006 | 676.47 | 37.14%
2007 | 740.46 | 9.459%
2008 | 945.257 | 27.66%
2009 | 1270.807 | 34.44%
2010 | 1400.428 | 10.2%
2011 | 1620.998 | 15.75%
2012 | 1748.89 | 7.89%
2013 | 1924.397 | 10.04%
2014 | 2267.557 | 17.83% | 5058.325
2015 | 2447.457 | 7.934% | 6536.21 | 29.22%
2016 | 2795.106 | 14.2% | 6061.4883 | -7.263%
2017 | 3302.774 | 18.16% | 7227.9782 | 19.24%
2018 | 3667.538 | 11.04% | 8683.5889 | 20.14%
2019 | 4113.293 | 12.15% | 9496.5132 | 9.362%
2020 | 4323.391 | 5.108% | 11070.3795 | 16.57%
2021 | 4332.811 | 0.2179% | 9506.6942 | -14.12%
2022 | 4527.901 | 4.503% | 10879.4542 | 14.44%
2023 | 4731.391 | 4.494% | 11397.6351 | 4.763%
2024 | 4934.091 | 4.284% | 11128.6263 | -2.36%
| 11-year averages | 8.211% | 8.999%
|  | Capacity Growth | Generation Growth
| 2015 | 7.934% | 29.22%
| 2016 | 14.2% | -7.263%
| 2017 | 18.16% | 19.24%
| 2018 | 11.04% | 20.14%
| 2019 | 12.15% | 9.362%
| 2020 | 5.108% | 16.57%
| 2021 | 0.2179% | -14.12%
| 2022 | 4.503% | 14.44%
| 2023 | 4.494% | 4.763%
| 2024 | 4.284% | -2.36%
| Correlation: | 0.34419
| Avg Capacity | 8.211%
| Avg Generation | 8.999%